## NanoConnections
				Digital	Analog			MySensors	NRF24L01			Téléinfo

1	TX		Reserved UART			PCINT2 / Port D
2	RX		Reserved UART
3	RST
4	GND								1	GND
5	D2 / IRQ0								5	IRQ
6	D3 / IRQ1			√
7	D4			√								RXD
8	D5			√								Trame LED
9	D6			√								HC LED
10	D7			√								HP LED
11	D8			√		PCINT0 / Port B						TXD (unused but reserved)
12	D9								2	CE
13	D10								7	CSN
14	D11								6	MOSI
15	D12								4	MISO

16	D13								3	SCK
17	3V3								8	VCC
18	AREF
19	A0			√	√	PCINT1 / Port C
20	A1			√	√
21	A2			√	√
22	A3			√	√
23	A4			√	√
24	A5			√	√
25	A6				√
26	A7				√			MY_RANDOMSEED_PIN
27	+5V
28	RST
29	GND
30	VIN
RX/TX are not usable when serial monitor is in use (which is almost always true in development mode).

Note: As of 2019-09-12 (MySensors v2.3.1), the IRQ pin is only required to be connected if the MY_RX_MESSAGE_BUFFER_FEATURE is defined in the sketch. Using this feature is recommended for high traffic nodes or gateways. Enabling it will result in better throughput but will require some additional memory to keep the message in memory before processing.

## mySensors IDs
Arduino sensor					mySensor event
Sens	Name	Id	Type	Comment	pwiSensor	Nature	Command	Message	Payload	Comment

In	CHILD_MAIN	1	S_CUSTOM	Main target		Action	C_REQ	V_CUSTOM	1	EEPROM reset
In	CHILD_MAIN	1	S_CUSTOM	Main target		Action	C_REQ	V_CUSTOM	2	Dump data
In	CHILD_MAIN+1	2	S_CUSTOM	Main target		Action	C_SET	V_CUSTOM	<ms>	Set max frequency timer (ms) ; default=10000 (10s)
Out	CHILD_MAIN+1	2	S_CUSTOM	Main target		Info		V_VAR1	<ms>	Max frequency timer
In	CHILD_MAIN+2	3	S_CUSTOM	Main target		Action	C_SET	V_CUSTOM	<ms>	Set unchanged timeout (ms) ; default=3600000 (1h)
Out	CHILD_MAIN+2	3	S_CUSTOM	Main target		Info		V_VAR1	<ms>	Unchanged timeout
In	CHILD_MAIN+3	4	S_CUSTOM	Main target		Action	C_SET	V_CUSTOM	1|0	Enable|disable duplicate thread
Out	CHILD_MAIN+3	4	S_CUSTOM	Main target		Info		V_VAR1	1|0	Wether the duplication thread is activated
Out	CHILD_MAIN+4	5	S_CUSTOM	Main target		Info		V_VAR1		A duplication of the received stream as a list of “label=value” strings
In	CHILD_MAIN+5	6	S_CUSTOM	Main target		Action	C_SET	V_CUSTOM	<ms>	Set auto dump delay (ms) ; default=86400000 (24h)
Out	CHILD_MAIN+5	6	S_CUSTOM	Main target		Info		V_VAR1	<ms>	Auto dump delay
In	CHILD_MAIN+6	7	S_CUSTOM	Main target		Action	C_SET	V_CUSTOM	<ms>	Set duplication period (ms) ; default=10000 (10s)
Out	CHILD_MAIN+6	7	S_CUSTOM	Main target		Info		V_VAR1	<ms>	Duplication period (ms)

	CHILD_ID_ADCS	100	S_POWER		pwiSensor	Info		V_VAR1		Identifiant du compteur
	CHILD_ID_DATE	101	S_POWER			Info		V_VAR1
	CHILD_ID_NGTF	102	S_POWER			Info		V_VAR1
	CHILD_ID_LTARF	103	S_POWER			Info		V_VAR1
	CHILD_ID_EASF01	104	S_POWER			Info		V_KWH		(Wh)
	CHILD_ID_EASF02	105	S_POWER			Info		V_KWH		(Wh)
	CHILD_ID_IRMS1	106	S_POWER			Info		V_CURRENT		(A)
	CHILD_ID_URMS1	107	S_POWER			Info		V_VOLTAGE		(V)
	CHILD_ID_PREF	108	S_POWER			Info		V_WATT		(kVA)
	CHILD_ID_SINSTS	109	S_POWER			Info		V_WATT		Puissance app. instantanée soutirée (VA)
	CHILD_ID_SMAXSN	110	S_POWER			Info		V_WATT		Not sent to the controller as of 3.0-2019
	CHILD_ID_SMAXSNM1	111	S_POWER			Info		V_WATT		Not sent to the controller as of 3.0-2019
	CHILD_ID_CCASN	112	S_POWER			Info		V_WATT		Not sent to the controller as of 3.0-2019
	CHILD_ID_CCASNM1	113	S_POWER			Info		V_WATT		Not sent to the controller as of 3.0-2019
	CHILD_ID_PRM	114	S_POWER			Info		V_VAR1		Identifiant du point de distribution (PDL de facturation)
	CHILD_ID_NTARF	115	S_POWER			Info		V_VAR1
	CHILD_ID_HCHP	116	S_POWER			Info		V_VAR1	1|0	0=HC, 1=HP