## NanoConnections
				Digital	Analog			MySensors	NRF24L01			Téléinfo

1	TX		Reserved UART			PCINT2 / Port D
2	RX		Reserved UART
3	RST
4	GND								1	GND
5	D2 / IRQ0								5	IRQ
6	D3 / IRQ1			√
7	D4			√								RXD
8	D5			√								Trame LED
9	D6			√								HC LED
10	D7			√								HP LED
11	D8			√		PCINT0 / Port B
12	D9								2	CE
13	D10								7	CSN
14	D11								6	MOSI
15	D12								4	MISO

16	D13								3	SCK
17	3V3								8	VCC
18	AREF
19	A0			√	√	PCINT1 / Port C
20	A1			√	√
21	A2			√	√
22	A3			√	√
23	A4			√	√
24	A5			√	√
25	A6				√
26	A7				√			MY_RANDOMSEED_PIN
27	+5V
28	RST
29	GND
30	VIN

Note: As of 2016-12-24 (mySensors v2), the IRQ is currently not used by the MySensors library so it can be left un-connected.
RX/TX are not usable when serial monitor is in use (which is almost always true in development mode).

## mySensors IDs
Arduino sensor				mySensor event
Name	Id	Type	Comment	Nature	Command	Message	Payload	Comment
CHILD_ID_ADCO	100	S_POWER	Identifiant du compteur	Info		V_VAR1
CHILD_ID_OPTARIF	101	S_POWER	Option tarifaire du contrat	Info		V_VAR1
CHILD_ID_ISOUSC	102	S_POWER	Intensité souscrite	Info		V_CURRENT
CHILD_ID_PTEC	103	S_POWER	Option tarifaire courante	Info		V_VAR1
CHILD_ID_IINST	104	S_POWER	Intensité instantanée	Info		V_CURRENT
CHILD_ID_ADPS	105	S_POWER	Alerte de dépassement de consommation	Info		V_CURRENT
CHILD_ID_IMAX	106	S_POWER	Intensité maxi consommée	Info		V_CURRENT
CHILD_ID_PAPP	107	S_POWER	Puissance apparente courante	Info		V_WATT
CHILD_ID_BASE	110	S_POWER	Index option base	Info		V_KWH
CHILD_ID_HC_HC	120	S_POWER	Index heures creuses	Info		V_KWH
CHILD_ID_HC_HP	121	S_POWER	Index heures pleines	Info		V_KWH
CHILD_ID_EJP_HN	130	S_POWER	Index option EJP Heures normales	Info		V_KWH
CHILD_ID_EJP_HPM	131	S_POWER	Index option EJP Heures de pointe mobiles	Info		V_KWH
CHILD_ID_PEJP	132	S_POWER	Préavis début EJP	Info		V_KWH
CHILD_ID_BBR_HC_JB	140	S_POWER		Info		V_KWH
CHILD_ID_BBR_HP_JB	141	S_POWER		Info		V_KWH
CHILD_ID_BBR_HC_JW	142	S_POWER		Info		V_KWH
CHILD_ID_BBR_HP_JW	143	S_POWER		Info		V_KWH
CHILD_ID_BBR_HC_JR	144	S_POWER		Info		V_KWH
CHILD_ID_BBR_HP_JR	145	S_POWER		Info		V_KWH
CHILD_ID_DEMAIN	146	S_POWER		Info		V_VAR1
CHILD_ID_HHPHC	150	S_POWER	Indicateur Heures creuses / Heures pleines	Info		V_VAR1

CHILD_MAIN	1	S_CUSTOM	Main timer	Action	C_REQ	V_CUSTOM	1	EEPROM reset
CHILD_MAIN	1	S_CUSTOM	Main timer	Action	C_REQ	V_CUSTOM	2	Dump full configuration
CHILD_MAIN	1	S_CUSTOM	Main timer	Action	C_SET	V_CUSTOM	10=<ms>	Set read period (ms) ; default=1000 (1s)
CHILD_MAIN	1	S_CUSTOM	Main timer	Info		V_VAR1		Read period (ms)
CHILD_ID_MAXFREQUENCY	2	S_CUSTOM	Max frequency timer	Action	C_SET	V_CUSTOM	10=<ms>	Set max frequency timer (ms) ; default=30000 (30s)
CHILD_ID_MAXFREQUENCY	2	S_CUSTOM	Max frequency timer	Info		V_VAR1		Max frequency timer
CHILD_ID_UNCHANGED	3	S_CUSTOM	Unchanged timer	Action	C_SET	V_CUSTOM	10=<ms>	Set unchanged timer (ms) ; default=86400000 (24h)
CHILD_ID_UNCHANGED	3	S_CUSTOM	Unchanged timer	Info		V_VAR1		Unchanged timer
CHILD_ID_THREAD	4	S_CUSTOM	Duplicated thread	Action	C_SET	V_CUSTOM	1=1|0	Enable|disable thread copy
CHILD_ID_THREAD	4	S_CUSTOM	Duplicated thread	Info		V_VAR1		Wether the thread is to be duplicated (0|1)
CHILD_ID_THREAD	4	S_CUSTOM	Duplicated thread	Info		V_VAR2		A duplication of the received stream as a list of “label=value” strings