## NanoConnections
				Digital	Analog			MySensors	NRF24L01			Téléinfo

1	TX		Reserved UART			PCINT2 / Port D
2	RX		Reserved UART
3	RST
4	GND								1	GND
5	D2 / IRQ0								5	IRQ
6	D3 / IRQ1			√
7	D4			√								RXD
8	D5			√								Trame LED
9	D6			√								HC LED
10	D7			√								HP LED
11	D8			√		PCINT0 / Port B
12	D9								2	CE
13	D10								7	CSN
14	D11								6	MOSI
15	D12								4	MISO

16	D13								3	SCK
17	3V3								8	VCC
18	AREF
19	A0			√	√	PCINT1 / Port C
20	A1			√	√
21	A2			√	√
22	A3			√	√
23	A4			√	√
24	A5			√	√
25	A6				√
26	A7				√			MY_RANDOMSEED_PIN
27	+5V
28	RST
29	GND
30	VIN

Note: As of 2016-12-24 (mySensors v2), the IRQ is currently not used by the MySensors library so it can be left un-connected.
RX/TX are not usable when serial monitor is in use (which is almost always true in development mode).

## mySensors IDs
Arduino sensor					mySensor event
Sens	Name	Id	Type	Comment	pwiSensor	Nature	Command	Message	Payload	Comment

In	CHILD_MAIN	1	S_CUSTOM	Main target		Action	C_REQ	V_CUSTOM	1	EEPROM reset
In	CHILD_MAIN	1	S_CUSTOM	Main target		Action	C_REQ	V_CUSTOM	2	Dump data
In	CHILD_MAIN+1	2	S_CUSTOM	Main target		Action	C_SET	V_CUSTOM	<ms>	Set max frequency timer (ms) ; default=10000 (10s)
Out	CHILD_MAIN+1	2	S_CUSTOM	Main target		Info		V_VAR1	<ms>	Max frequency timer
In	CHILD_MAIN+2	3	S_CUSTOM	Main target		Action	C_SET	V_CUSTOM	<ms>	Set unchanged timeout (ms) ; default=3600000 (1h)
Out	CHILD_MAIN+2	3	S_CUSTOM	Main target		Info		V_VAR1	<ms>	Unchanged timeout
In	CHILD_MAIN+3	4	S_CUSTOM	Main target		Action	C_SET	V_CUSTOM	1|0	Enable|disable thread copy (temporarily)
Out	CHILD_MAIN+3	4	S_CUSTOM	Main target		Info		V_VAR1	1|0	Wether the thread is to be temporarily duplicated
In	CHILD_MAIN+4	5	S_CUSTOM	Main target		Action	C_SET	V_CUSTOM	1|0	Enable|disable thread copy (permanently)
Out	CHILD_MAIN+4	5	S_CUSTOM	Main target		Info		V_VAR1	1|0	Wether the thread is to be permanently duplicated
Out	CHILD_MAIN+5	6	S_CUSTOM	Main target		Info		V_VAR1		A duplication of the received stream as a list of “label=value” strings
In	CHILD_MAIN+6	7	S_CUSTOM	Main target		Action	C_SET	V_CUSTOM	<ms>	Set auto dump delay (ms) ; default=86400 (24h)
Out	CHILD_MAIN+6	7	S_CUSTOM	Main target		Info		V_VAR1	<ms>	Auto dump delay
In	CHILD_MAIN+7	8	S_CUSTOM	Main target		Action	C_SET	V_CUSTOM	<ms>	Set software read period (ms) ; default=1000 (1s)
Out	CHILD_MAIN+7	8	S_CUSTOM	Main target		Info		V_VAR1	<ms>	Software read period

	CHILD_ID_ADCO	100	S_POWER		pwiSensor	Info		V_VAR1		Identifiant du compteur
	CHILD_ID_OPTARIF	101	S_POWER			Info		V_VAR1		Option tarifaire du contrat
	CHILD_ID_ISOUSC	102	S_POWER			Info		V_CURRENT		Intensité souscrite
	CHILD_ID_PTEC	103	S_POWER			Info		V_VAR1		Option tarifaire courante
	CHILD_ID_IINST	104	S_POWER			Info		V_CURRENT		Intensité instantanée
	CHILD_ID_ADPS	105	S_POWER			Info		V_CURRENT		Alerte de dépassement de consommation
	CHILD_ID_IMAX	106	S_POWER			Info		V_CURRENT		Intensité maxi consommée
	CHILD_ID_PAPP	107	S_POWER			Info		V_WATT		Puissance apparente courante
	CHILD_ID_BASE	110	S_POWER			Info		V_KWH		Index option base
	CHILD_ID_HC_HC	120	S_POWER			Info		V_KWH		Index heures creuses
	CHILD_ID_HC_HP	121	S_POWER			Info		V_KWH		Index heures pleines
	CHILD_ID_EJP_HN	130	S_POWER			Info		V_KWH		Index option EJP Heures normales
	CHILD_ID_EJP_HPM	131	S_POWER			Info		V_KWH		Index option EJP Heures de pointe mobiles
	CHILD_ID_PEJP	132	S_POWER			Info		V_KWH		Préavis début EJP
	CHILD_ID_BBR_HC_JB	140	S_POWER			Info		V_KWH
	CHILD_ID_BBR_HP_JB	141	S_POWER			Info		V_KWH
	CHILD_ID_BBR_HC_JW	142	S_POWER			Info		V_KWH
	CHILD_ID_BBR_HP_JW	143	S_POWER			Info		V_KWH
	CHILD_ID_BBR_HC_JR	144	S_POWER			Info		V_KWH
	CHILD_ID_BBR_HP_JR	145	S_POWER			Info		V_KWH
	CHILD_ID_DEMAIN	146	S_POWER			Info		V_VAR1
	CHILD_ID_HHPHC	150	S_POWER			Info		V_VAR1		Indicateur Heures creuses / Heures pleines