Line-Out
Line-In
Alim +5v
from PC220
+5v Out
DRS155D
NRF24
mysPower
- gather outage from 1-4 DRS155D
- send to Jeedom via NRF24
Nano
PCB has a strap for each DRS155D input, which is set to HIGH or LOW depending of whether a device is connected
=> each DRS155D needs 3 inputs :
- strap (1)
- SO input (2)
SO -/+
n° 1
SO -/+
n° 4
SO -/+
SO -/+
n° 2
SO -/+
n° 3
PC220